## PL_Report
Part Number Value required. Must be column A. | Reference Designators Value required. Must be column B. Implicit ranges like C10-13 or C10-C13 permitted. Explicit ranges like C10,C11,C12,C13 permitted. Mixed ranges like C10-13,C17 or C10-C13,C17 permitted. Duplicate reference designators not permitted. | Part Description Value optional. Must be column C if present. | Quantity Value optional. Must be column D if present. Necessary to accurately compare stated Quantity to calculated Quantity. | Comments Parts-List Processor ignores the 1st row during processing, so a header row (possibly like this) is required. Or a blank 1st row processes fine also.
1 | U1 | PC BATTERY HOLDER, 1/2AA, FOR ONE CELL, THROUGH HOLE MOUNT, T.R: -50C TO 145C | 1
2 | C1 | MULTILAYER CERAMIC CAPACITOR CHIP,CHAR:X5R,4.7UF, TOL:+-20%,10VDC,SIZE:1.0X0.5X0.5MM | 1
3 | C2 | CAPACITOR CHIP, CHAR: NPO, 120 PFD, TOL: 5%, 50VDCW, SIZE:0.040X0.030X0.030", NI BARRIER TER. | 1
4 | C3 | CAPACITOR CHIP, CHAR:X7R, 0.22UFD, TOL: 10%, 50VDCW, SIZE: 2.0X1.25X1.25MM | 1
5 | C4 | CAPACITOR CHIP, CHAR: X7R, 1.0UFD, TOL: 10%, 25VDC, SIZE: 2.0X1.25X1.30MM, NI BARRIER TER. | 1
6 | C5 | CAPACITOR CHIP, CHAR: NPO, 820PFD, TOL: 5%, 50VDCW, SIZE:0.040X0.030X0.030", NI BARRIER TER. | 1
7 | C6 | SOLID TANTALUM CAP.CHIP, 16VDC, 47.0UFD, TOL: 10%, SIZE: 0.236X0.126X0.102", 350 MOHM ESR | 1
8 | J1 | LOW PROFILE SOCKET PCB, RECEPTACLE, 34-CON, 2-ROWS T.R:-65C TO 125C, CONT.MATERIAL: PHOSPHOR BRONZE | 1
9 | J2 | PC BOARD STACKING CONNECTOR, STRAIGHT, 5-ROWS/0.050"GRID, 200-PIN CONTACTS, SMT | 1
10 | J3 | PC BOARD STACKING CONNECTOR, STRAIGHT, 4-ROWS/0.50MM PITCH, 440-POS.PIN CONTACTS, H: 8.0MM, SMT | 1
11 | R1-R2 | RESISTOR CHIP, THICK FILM, 36 OHM, TOL: +-1%, 0.0625W/70C, 50V, T.C.:100PPM/C, CASE SIZE: 0402 | 2
12 | R3-R4 | RESISTOR CHIP, THICK FILM, 590.0 OHM, TOL: 1% 0.063W/70C, T.C.:100PPM/C,SIZE: 1.0X0.5X0.35MM | 2
13 | R5-R6 | RESISTOR CHIP, THICK FILM, 2000 OHM, TOL: 1% 0.063W/70C, T.C.:100PPM/C,SIZE: 1.0X0.5X0.35MM | 2
14 | R7-R8 | RESISTOR CHIP, THICK FILM, 4990 OHM, TOL: 1% 0.063W/70C, T.C.:100PPM/C,SIZE: 1.0X0.5X0.35MM | 2
15 | R9-R10 | RESISTOR CHIP, THICK FILM, 124 OHM, TOL: 1% 0.063W/70C, T.C.:100PPM/C,SIZE: 1.0X0.5X0.35MM | 2
16 | R11-R13 | RESISTOR CHIP, THICK FILM, 511 OHM, TOL: 1% 0.063W/70C, T.C.:100PPM/C,SIZE: 1.0X0.5X0.35MM | 3
17 | C10-13,C17 | CAPACITOR CHIP, CHAR: X7R, 1.0UF, TOL: 10%, 10VDCW, SIZE: 0.040X0.020X0.025", NI BARRIER TER. | 5
19 | R14-R18,R21,R23 | RESISTOR CHIP, THICK FILM, 2210 OHM, TOL: 1% 0.063W/70C, T.C.:100PPM/C,SIZE: 1.0X0.5X0.35MM | 8