## PartsListProcessedWithDesignato
PartNumber | ReferenceDesignator | PartDescription
1 | U9 | INTEGRATED CIRCUIT
1 | U5 | INTEGRATED CIRCUIT
1 | U4 | INTEGRATED CIRCUIT
1 | U3 | INTEGRATED CIRCUIT
1 | U2 | INTEGRATED CIRCUIT
1 | U1 | INTEGRATED CIRCUIT
10 | J3 | PC BOARD STACKING CONNECTOR, STRAIGHT, 4-ROWS/0.50MM PITCH, 440-POS.PIN CONTACTS, H: 8.0MM, SMT
11 | R2 | RESISTOR CHIP, THICK FILM, 36 OHM, TOL: +-1%, 0.0625W/70C, 50V, T.C.:100PPM/C, CASE SIZE: 0402
11 | R1 | RESISTOR CHIP, THICK FILM, 36 OHM, TOL: +-1%, 0.0625W/70C, 50V, T.C.:100PPM/C, CASE SIZE: 0402
12 | R4 | RESISTOR CHIP, THICK FILM, 590.0 OHM, TOL: 1% 0.063W/70C, T.C.:100PPM/C,SIZE: 1.0X0.5X0.35MM
12 | R3 | RESISTOR CHIP, THICK FILM, 590.0 OHM, TOL: 1% 0.063W/70C, T.C.:100PPM/C,SIZE: 1.0X0.5X0.35MM
13 | R6 | RESISTOR CHIP, THICK FILM, 2000 OHM, TOL: 1% 0.063W/70C, T.C.:100PPM/C,SIZE: 1.0X0.5X0.35MM
13 | R5 | RESISTOR CHIP, THICK FILM, 2000 OHM, TOL: 1% 0.063W/70C, T.C.:100PPM/C,SIZE: 1.0X0.5X0.35MM
14 | R8 | RESISTOR CHIP, THICK FILM, 4990 OHM, TOL: 1% 0.063W/70C, T.C.:100PPM/C,SIZE: 1.0X0.5X0.35MM
14 | R7 | RESISTOR CHIP, THICK FILM, 4990 OHM, TOL: 1% 0.063W/70C, T.C.:100PPM/C,SIZE: 1.0X0.5X0.35MM
15 | R9 | RESISTOR CHIP, THICK FILM, 124 OHM, TOL: 1% 0.063W/70C, T.C.:100PPM/C,SIZE: 1.0X0.5X0.35MM
15 | R10 | RESISTOR CHIP, THICK FILM, 124 OHM, TOL: 1% 0.063W/70C, T.C.:100PPM/C,SIZE: 1.0X0.5X0.35MM
16 | R13 | RESISTOR CHIP, THICK FILM, 511 OHM, TOL: 1% 0.063W/70C, T.C.:100PPM/C,SIZE: 1.0X0.5X0.35MM
16 | R12 | RESISTOR CHIP, THICK FILM, 511 OHM, TOL: 1% 0.063W/70C, T.C.:100PPM/C,SIZE: 1.0X0.5X0.35MM
16 | R11 | RESISTOR CHIP, THICK FILM, 511 OHM, TOL: 1% 0.063W/70C, T.C.:100PPM/C,SIZE: 1.0X0.5X0.35MM
17 | C26 | CAPACITOR CHIP, CHAR: X7R, 1.0UF, TOL: 10%, 10VDCW, SIZE: 0.040X0.020X0.025", NI BARRIER TER.
17 | C25 | CAPACITOR CHIP, CHAR: X7R, 1.0UF, TOL: 10%, 10VDCW, SIZE: 0.040X0.020X0.025", NI BARRIER TER.
17 | C22 | CAPACITOR CHIP, CHAR: X7R, 1.0UF, TOL: 10%, 10VDCW, SIZE: 0.040X0.020X0.025", NI BARRIER TER.
17 | C21 | CAPACITOR CHIP, CHAR: X7R, 1.0UF, TOL: 10%, 10VDCW, SIZE: 0.040X0.020X0.025", NI BARRIER TER.
17 | C20 | CAPACITOR CHIP, CHAR: X7R, 1.0UF, TOL: 10%, 10VDCW, SIZE: 0.040X0.020X0.025", NI BARRIER TER.
17 | C17 | CAPACITOR CHIP, CHAR: X7R, 1.0UF, TOL: 10%, 10VDCW, SIZE: 0.040X0.020X0.025", NI BARRIER TER.
17 | C13 | CAPACITOR CHIP, CHAR: X7R, 1.0UF, TOL: 10%, 10VDCW, SIZE: 0.040X0.020X0.025", NI BARRIER TER.
17 | C12 | CAPACITOR CHIP, CHAR: X7R, 1.0UF, TOL: 10%, 10VDCW, SIZE: 0.040X0.020X0.025", NI BARRIER TER.
17 | C11 | CAPACITOR CHIP, CHAR: X7R, 1.0UF, TOL: 10%, 10VDCW, SIZE: 0.040X0.020X0.025", NI BARRIER TER.
17 | C10 | CAPACITOR CHIP, CHAR: X7R, 1.0UF, TOL: 10%, 10VDCW, SIZE: 0.040X0.020X0.025", NI BARRIER TER.
19 | R23 | RESISTOR CHIP, THICK FILM, 2210 OHM, TOL: 1% 0.063W/70C, T.C.:100PPM/C,SIZE: 1.0X0.5X0.35MM
19 | R21 | RESISTOR CHIP, THICK FILM, 2210 OHM, TOL: 1% 0.063W/70C, T.C.:100PPM/C,SIZE: 1.0X0.5X0.35MM
19 | R18 | RESISTOR CHIP, THICK FILM, 2210 OHM, TOL: 1% 0.063W/70C, T.C.:100PPM/C,SIZE: 1.0X0.5X0.35MM
19 | R17 | RESISTOR CHIP, THICK FILM, 2210 OHM, TOL: 1% 0.063W/70C, T.C.:100PPM/C,SIZE: 1.0X0.5X0.35MM
19 | R16 | RESISTOR CHIP, THICK FILM, 2210 OHM, TOL: 1% 0.063W/70C, T.C.:100PPM/C,SIZE: 1.0X0.5X0.35MM
19 | R15 | RESISTOR CHIP, THICK FILM, 2210 OHM, TOL: 1% 0.063W/70C, T.C.:100PPM/C,SIZE: 1.0X0.5X0.35MM
19 | R14 | RESISTOR CHIP, THICK FILM, 2210 OHM, TOL: 1% 0.063W/70C, T.C.:100PPM/C,SIZE: 1.0X0.5X0.35MM
2 | C1 | MULTILAYER CERAMIC CAPACITOR CHIP,CHAR:X5R,4.7UF, TOL:+-20%,10VDC,SIZE:1.0X0.5X0.5MM
3 | C2 | CAPACITOR CHIP, CHAR: NPO, 120 PFD, TOL: 5%, 50VDCW, SIZE:0.040X0.030X0.030", NI BARRIER TER.
4 | C3 | CAPACITOR CHIP, CHAR:X7R, 0.22UFD, TOL: 10%, 50VDCW, SIZE: 2.0X1.25X1.25MM
5 | C4 | CAPACITOR CHIP, CHAR: X7R, 1.0UFD, TOL: 10%, 25VDC, SIZE: 2.0X1.25X1.30MM, NI BARRIER TER.
6 | C5 | CAPACITOR CHIP, CHAR: NPO, 820PFD, TOL: 5%, 50VDCW, SIZE:0.040X0.030X0.030", NI BARRIER TER.
7 | C6 | SOLID TANTALUM CAP.CHIP, 16VDC, 47.0UFD, TOL: 10%, SIZE: 0.236X0.126X0.102", 350 MOHM ESR
8 | J1 | LOW PROFILE SOCKET PCB, RECEPTACLE, 34-CON, 2-ROWS T.R:-65C TO 125C, CONT.MATERIAL: PHOSPHOR BRONZE
9 | J2 | PC BOARD STACKING CONNECTOR, STRAIGHT, 5-ROWS/0.050"GRID, 200-PIN CONTACTS, SMT