## PL_Report
Part Number - Value required. - Alpha-numeric up to 255 characters. - Must be column A. - Spaces will be removed if present. | Reference Designators - Value required. - Alpha-numeric up to 40,000 characters. - Must be column B. - Implicit ranges like C10-13 or C10-C13 permitted. - Explicit ranges like C10,C11,C12,C13 permitted. - Mixed ranges like C10-13,C17,C18 or C10-C13,C17,C18 permitted. - Duplicate Reference Designators not permitted. - Simple Designators like CR1, RN10, UART100, etc. permitted, letter(s) followed by number(s). - Complex Designators like R1C2, X10Y20Z30, etc. not permitted, letter(s) followed by number(s) followed by letter(s) followed by number(s).... - Designators containing embedded hyphens (-) or commas (,) not permitted, both are designator separators. - If necessary, replace with underscores (_) and semicolons (,) before processing, then restore to hyphens and commas after processing. - Spaces will be removed if present. | Part Description - Value optional. - Alpha-numeric up to 255 characters. - Must be column C if present. | Quantity - Value optional. - Numeric integer in inclusive range {1..32,767}. - Must be column D if present. - Used to optionally compare stated Quantity to calculated Quantity. | Comments - Parts-List Processor ignores the 1st row during processing, so a place-holding header row is required. - This row is the default header row and processes fine, but can be customized as desired. - A blank 1st row processes fine also.
1 | U1-U5,U9 | INTEGRATED CIRCUIT | 6
2 | C1 | MULTILAYER CERAMIC CAPACITOR CHIP,CHAR:X5R,4.7UF, TOL:+-20%,10VDC,SIZE:1.0X0.5X0.5MM | 1
3 | C2 | CAPACITOR CHIP, CHAR: NPO, 120 PFD, TOL: 5%, 50VDCW, SIZE:0.040X0.030X0.030", NI BARRIER TER. | 1
4 | C3 | CAPACITOR CHIP, CHAR:X7R, 0.22UFD, TOL: 10%, 50VDCW, SIZE: 2.0X1.25X1.25MM | 1
5 | C4 | CAPACITOR CHIP, CHAR: X7R, 1.0UFD, TOL: 10%, 25VDC, SIZE: 2.0X1.25X1.30MM, NI BARRIER TER. | 1
6 | C5 | CAPACITOR CHIP, CHAR: NPO, 820PFD, TOL: 5%, 50VDCW, SIZE:0.040X0.030X0.030", NI BARRIER TER. | 1
7 | C6 | SOLID TANTALUM CAP.CHIP, 16VDC, 47.0UFD, TOL: 10%, SIZE: 0.236X0.126X0.102", 350 MOHM ESR | 1
8 | J1 | LOW PROFILE SOCKET PCB, RECEPTACLE, 34-CON, 2-ROWS T.R:-65C TO 125C, CONT.MATERIAL: PHOSPHOR BRONZE | 1
9 | J2 | PC BOARD STACKING CONNECTOR, STRAIGHT, 5-ROWS/0.050"GRID, 200-PIN CONTACTS, SMT | 1
10 | J3 | PC BOARD STACKING CONNECTOR, STRAIGHT, 4-ROWS/0.50MM PITCH, 440-POS.PIN CONTACTS, H: 8.0MM, SMT | 1
11 | R1-R2 | RESISTOR CHIP, THICK FILM, 36 OHM, TOL: +-1%, 0.0625W/70C, 50V, T.C.:100PPM/C, CASE SIZE: 0402 | 2
12 | R3-R4 | RESISTOR CHIP, THICK FILM, 590.0 OHM, TOL: 1% 0.063W/70C, T.C.:100PPM/C,SIZE: 1.0X0.5X0.35MM | 2
13 | R5-R6 | RESISTOR CHIP, THICK FILM, 2000 OHM, TOL: 1% 0.063W/70C, T.C.:100PPM/C,SIZE: 1.0X0.5X0.35MM | 2
14 | R7-R8 | RESISTOR CHIP, THICK FILM, 4990 OHM, TOL: 1% 0.063W/70C, T.C.:100PPM/C,SIZE: 1.0X0.5X0.35MM | 2
15 | R9-R10 | RESISTOR CHIP, THICK FILM, 124 OHM, TOL: 1% 0.063W/70C, T.C.:100PPM/C,SIZE: 1.0X0.5X0.35MM | 2
16 | R11-R13 | RESISTOR CHIP, THICK FILM, 511 OHM, TOL: 1% 0.063W/70C, T.C.:100PPM/C,SIZE: 1.0X0.5X0.35MM | 3
17 | C10-13,C17,C20-C22,C25-26 | CAPACITOR CHIP, CHAR: X7R, 1.0UF, TOL: 10%, 10VDCW, SIZE: 0.040X0.020X0.025", NI BARRIER TER. | 10
19 | R14-R18,R21,R23 | RESISTOR CHIP, THICK FILM, 2210 OHM, TOL: 1% 0.063W/70C, T.C.:100PPM/C,SIZE: 1.0X0.5X0.35MM | 7